## Revision 3 BoM
Index | Reference | Value | Footprint | Mfg / Part Number | Replacement Part | Qty Per Assembly | Mouser SKU (ref) | DKPN | DK, Qty Price Break | Price Each | Qty x3+10%+Break | Expan Cost | Notes
1 | U1,U7 | R1S-1212 | GS_Library:5_pin_single_smd |  |  | 2 | 919-R1S-1212 | 945-3298-ND | 1 | 7.75 | 7 | 54.25
2 | U2 | LM317L_SOT-89 | Package_TO_SOT_SMD:SOT-89-3 | LM317LCPK |  | 1 | 595-LM317LCPK | 296-26093-1-ND | 10 | 0.437 | 10 | 4.37
3 | U6,U8 | Si8271DB-IS | Package_SO:SOIC-8_3.9x4.9mm_P1.27mm | Si8271DB-IS |  | 2 | 634-Si8271DB-IS | 336-3532-5-ND | 10 | 2.677 | 10 | 26.77
4 | Q1,Q2 | STP100N10F7 | Package_TO_SOT_THT:TO-220-3_Vertical | STP100N10F7 |  | 2 | 511-STP100N10F7 | 497-13550-5-ND | 1 | 0.269 | 7 | 1.883 | Schematic calls for STB100N10F7, this is D2PAK part. PCB has TO-220 parts.
5 | C5,C7,C8,C9,C25 | 100 nF, 16 V | Capacitor_SMD:C_0805_2012Metric | 885012207098 |  | 5 | 710-885012207098 | 732-8080-1-ND | 10 | 0.038 | 20 | 0.76
6 | C27,C36,C37 | 1 uF, 25V | Capacitor_SMD:C_0805_2012Metric | 885012207103 |  | 3 | 710-85012207103 | 732-7678-1-ND | 10 | 0.169 | 10 | 1.69
7 | C4, C6,C26,C34,C35 | 10 uF, 25V | Capacitor_SMD:C_0805_2012Metric | GRM21BR61H106KE43L |  | 5 |  | 490-18663-1-ND | 10 | 0.174 | 20 | 3.48
8 | C1,C12,C15,C16,C17,C18,C19,C20,C21,C22,C23,C24 | 10 uF, 50 V, X7R | Capacitor_SMD:C_1210_3225Metric | Wurth 885012209073 | CL32B106KBJNNNE | 12 | 710-885012209073 | 1276-3387-1-ND | 10 | 0.35 | 40 | 14
9 | C10,C11,C13,C14 | 1000 uF, 200 V | Capacitor_THT:CP_Radial_D30.0mm_P10.00mm_SnapIn | Wurth 861141085021 |  | 4 | 710-861141085021 | 732-11901-ND | 10 | 5.14 | 20 | 102.8
10 | R23,R29 | 2 ohm | Resistor_SMD:R_0805_2012Metric | CRCW08052R00FKEA |  | 2 | 71-RCW08052R00FKEA | 541-2.00CCCT-ND | 10 | 0.05 | 10 | 0.5
11 | R22,R24 | 87 ohm, 1% | Resistor_SMD:R_0805_2012Metric |  | ERJ-6ENF86R6V | 2 |  | P86.6CCT-ND | 10 | 0.052 | 10 | 0.52 | ls off
12 | R18,R19 | 100 ohm, 1% | Resistor_SMD:R_0805_2012Metric |  | ERJ-P06F1000V | 2 |  | P16057CT-ND | 10 | 0.084 | 10 | 0.84 | dead time
13 | R11 | 470 ohm | Resistor_SMD:R_0805_2012Metric | RC0805FR-07470RL |  | 1 | 603-RC0805FR-07470RL | 311-470CRCT-ND | 10 | 0.012 | 10 | 0.12
14 | R1,R2,R3,R4,R5,R6,R7,R8 | R820, 1%, 1206, 100ppm | Resistor_SMD:R_1206_3216Metric | RCWE1206R820FKEA |  | 8 | 71-RCWE1206R820FKEA | RCWE.82ECT-ND | 10 | 0.179 | 30 | 5.37
15 | (Alt for R1,R2,R3,R4,R5,R6,R7,R8) | R820, 1%, 1206, 200ppm | Resistor_SMD:R_1206_3216Metric | ERJ-8BQFR82V |  | 8 | 667-ERJ-8BQFR82V
16 | R12 | 1.43k ohm | Resistor_SMD:R_0805_2012Metric |  | CRCW08051K43FKEA | 1 |  | 541-1.43KCCT-ND | 10 | 0.041 | 10 | 0.41
17 | R9,R10 | 3k 0.5W | Resistor_THT:R_Axial_DIN0309_L9.0mm_D3.2mm_P15.24mm_Horizontal | RSF100JB-73-3K |  | 2 | 603-RSF100JB-73-3K | 3.0KW-1-ND | 10 | 0.119 | 10 | 1.19 | Part specs are larger than PCB footprint, but values are correct. Float part for heat dissipation?
18 | R13,R14,R20,R21 | 10k ohm, 1% | Resistor_SMD:R_0805_2012Metric |  | ERJ-6ENF1002V | 4 |  | P10.0KCCT-ND | 10 | 0.052 | 20 | 1.04 | hs off, enable pins
19 | R30,R31 | 100k ohm | Resistor_SMD:R_0805_2012Metric | RC0805FR-07100KL |  | 2 | 603-RC0805FR-07100KL | 311-100KCRCT-ND | 10 | 0.01 | 10 | 0.1
20 | F1,F2 | 6.3A FA | Fuse:Fuseholder_TR5_Littelfuse_No560_No460 | Littelfuse 37316300410 |  | 2 | 576-37316300410 | WK3066BK-ND | 10 | 1.27 | 10 | 12.7
21 | (Also for F1, F2) | Fuse holder |  | Littelfuse #560, 6.3A | 56000001319 | 2 | 576-56000001319 | WK0001-ND | 10 | 0.89 | 10 | 8.9
24 | J3,J4,J5,J6 | Arduino Headers |  | Adafruit 85 |  | 1 | 485-85 | 1528-1074-ND | 1 | 1.95 | 4 | 7.8
25 | J21,J22 | Conn_02x03_Top_Bottom | Connector_PinHeader_2.54mm:PinHeader_2x03_P2.54mm_Vertical | Samtec SSQ10301GD |  | 2 | 200-SSQ10301GD | SAM1179-03-ND | 1 | 1.255 | 7 | 8.785 | Schematic/layout specify pin header, but BOM part is socket. Photo shows sockets.
26 | J11,J12 | Conn_02x02_Top_Bottom | Connector_PinSocket_2.54mm:PinSocket_2x02_P2.54mm_Vertical | Samtec SSQ10203FD | SSQ-102-01-L-D | 2 | 200-SSQ10203FD | SAM11905-ND | 1 | 1.41 | 7 | 9.87 | Specified part is custom order. Replacement has 2.64 mm tail vs 10.00 mm
27 | J9 | Screw_Terminal_01x02 | TerminalBlock:TerminalBlock_bornier-2_P5.08mm | TB006-508-02BE |  | 1 | 490-TB006-508-02BE | 102-6191-ND | 10 | 0.389 | 10 | 3.89
28 | J15 | Banana Jack, Red | Library:Banana_4mm_pcb |  | 973582101 | 1 |  | 973582101-ND | 1 | 3.39 | 4 | 13.56 | Footprint calls for socket with 15 mm pitch. Standard parts are either 10 mm or 17 mm. Modify and glue to fit.
29 | J16 | Banana Jack, Blue | Library:Banana_4mm_pcb |  | 105-0760-001 | 1 |  | J115-ND | 1 | 1.46 | 4 | 5.84
30 | J17 | Banana Jack, Black | Library:Banana_4mm_pcb |  | 973582100 | 1 |  | 973582100-ND | 1 | 3.39 | 4 | 13.56
31 | J13,J19 | BNC | Connector_Coaxial:BNC_TEConnectivity_1478204_Vertical | TE 1478204 (obsolete) | Amp RF 112404 | 2 |  | ACX1051-ND | 10 | 2.94 | 10 | 29.4
32 | TP16,TP18 | Binding Post, Red | TestPoint:TestPoint_Plated_Hole_D5.0mm | BU-P3760-6 |  | 2 | 548-BU-P3760-6 | 314-1496-ND | 1 | 5.33 | 7 | 37.31
33 | TP17,TP19 | Binding Post, Black | TestPoint:TestPoint_Plated_Hole_D5.0mm | BU-P3760-0 |  | 2 | 548-BU-P3760-0 | 314-1492-ND | 1 | 6.06 | 7 | 42.42
34 | TP4,TP5,TP12 | Clip loop, YEL | TestPoint:TestPoint_Keystone_5010-5014_Multipurpose | Keystone 5004 |  | 3 | 534-5004 | 36-5004-ND | 10 | 0.256 | 10 | 2.56
35 | TP6,TP13,TP15 | Clip loop, ORG | TestPoint:TestPoint_Keystone_5010-5014_Multipurpose | Keystone 5003 |  | 3 | 534-5003 | 36-5003-ND | 10 | 0.256 | 10 | 2.56
36 | TP10,TP14 | Clip loop, WHITE | TestPoint:TestPoint_Keystone_5010-5014_Multipurpose | Keystone 5002 |  | 2 | 534-5002 | 36-5002-ND | 10 | 0.203 | 10 | 2.03
37 | TP11 | Clip loop, BLACK | TestPoint:TestPoint_Keystone_5010-5014_Multipurpose | Keystone 5001 |  | 1 | 534-5001 | 36-5001-ND | 10 | 0.202 | 10 | 2.02
[11 empty] | Total Cost: | 423.298